## Generic
These Pvs are generic Struck digitizers Pvs that deal with data acquisition and settings.
PV | Description
BCM:Acquire | Write 1 to start acquisition
BCM:ClockDiv | Set clock divider (1..18)
BCM:ClockDiv_RBV | Get clock divider value
BCM:ClockFreq | Set clock frequency (will rounded to nearest valid divider)
BCM:ClockFreq_RBV | Get clock frequency value
BCM:ClockSource | Set clock source (Internal, SMA, backplane,..)
BCM:ClockSource_RBV | Get clock source setting
BCM:NumAiSamples | Set desired number of samples (<= 300000)
BCM:NumAiSamples_RBV | Get desired number of samples
BCM:RTMType | Set RTM type (must be SIS8900)
BCM:RTMType_RBV | Get RTM type
BCM:TrigLine | Set trigger line (front 0..3, back 0..7)
BCM:TrigLine_RBV | Get trigger line
BCM:TrigRepeat | Set number of pulses to acquire (default 1, use -1 for infinite)
BCM:TrigRepeat_RBV | Get number of pulses to acquire
BCM:TrigSource | Set trigger source (must be External)
BCM:TrigSource_RBV | Get trigger source
BCM:TS0:0:TimeSeries | Analog input data for channel 0
BCM:TS0:1:TimeSeries | Analog input data for channel 1
BCM:TS0:2:TimeSeries | Analog input data for channel 2
BCM:TS0:3:TimeSeries | Analog input data for channel 3
BCM:TS0:4:TimeSeries | Analog input data for channel 4
BCM:TS0:5:TimeSeries | Analog input data for channel 5
BCM:TS0:6:TimeSeries | Analog input data for channel 6
BCM:TS0:7:TimeSeries | Analog input data for channel 7
BCM:TS0:8:TimeSeries | Analog input data for channel 8
BCM:TS0:9:TimeSeries | Analog input data for channel 9

## BCM
These are the Pvs with named as in the spreadsheet ESS_BI_BCM_register_map_5_HK.xlsx sent by Klemen
The PVs that end with _RBV are for reading the register value, the others are for writing the value to the register
If there is a register that is channel specific, 10 similar Pvs are present, each having _Chx where x = 0 .. 9
BCM:ADC_DROOPRATE_CH0
BCM:ADC_DROOPRATE_CH0_RBV
BCM:ADC_DROOPRATE_CH1
BCM:ADC_DROOPRATE_CH1_RBV
BCM:ADC_DROOPRATE_CH2
BCM:ADC_DROOPRATE_CH2_RBV
BCM:ADC_DROOPRATE_CH3
BCM:ADC_DROOPRATE_CH3_RBV
BCM:ADC_DROOPRATE_CH4
BCM:ADC_DROOPRATE_CH4_RBV
BCM:ADC_DROOPRATE_CH5
BCM:ADC_DROOPRATE_CH5_RBV
BCM:ADC_DROOPRATE_CH6
BCM:ADC_DROOPRATE_CH6_RBV
BCM:ADC_DROOPRATE_CH7
BCM:ADC_DROOPRATE_CH7_RBV
BCM:ADC_DROOPRATE_CH8
BCM:ADC_DROOPRATE_CH8_RBV
BCM:ADC_DROOPRATE_CH9
BCM:ADC_DROOPRATE_CH9_RBV
BCM:ADC_ENABLE_PARAM_CHOPPER_RFQ_CH0
BCM:ADC_ENABLE_PARAM_CHOPPER_RFQ_CH0_RBV
BCM:ADC_ENABLE_PARAM_CHOPPER_RFQ_CH1
BCM:ADC_ENABLE_PARAM_CHOPPER_RFQ_CH1_RBV
BCM:ADC_ENABLE_PARAM_CHOPPER_RFQ_CH2
BCM:ADC_ENABLE_PARAM_CHOPPER_RFQ_CH2_RBV
BCM:ADC_ENABLE_PARAM_CHOPPER_RFQ_CH3
BCM:ADC_ENABLE_PARAM_CHOPPER_RFQ_CH3_RBV
BCM:ADC_ENABLE_PARAM_CHOPPER_RFQ_CH4
BCM:ADC_ENABLE_PARAM_CHOPPER_RFQ_CH4_RBV
BCM:ADC_ENABLE_PARAM_CHOPPER_RFQ_CH5
BCM:ADC_ENABLE_PARAM_CHOPPER_RFQ_CH5_RBV
BCM:ADC_ENABLE_PARAM_CHOPPER_RFQ_CH6
BCM:ADC_ENABLE_PARAM_CHOPPER_RFQ_CH6_RBV
BCM:ADC_ENABLE_PARAM_CHOPPER_RFQ_CH7
BCM:ADC_ENABLE_PARAM_CHOPPER_RFQ_CH7_RBV
BCM:ADC_ENABLE_PARAM_CHOPPER_RFQ_CH8
BCM:ADC_ENABLE_PARAM_CHOPPER_RFQ_CH8_RBV
BCM:ADC_ENABLE_PARAM_CHOPPER_RFQ_CH9
BCM:ADC_ENABLE_PARAM_CHOPPER_RFQ_CH9_RBV
BCM:ADC_ERRANT_THRESHOLD_CH0
BCM:ADC_ERRANT_THRESHOLD_CH0_RBV
BCM:ADC_ERRANT_THRESHOLD_CH1
BCM:ADC_ERRANT_THRESHOLD_CH1_RBV
BCM:ADC_ERRANT_THRESHOLD_CH2
BCM:ADC_ERRANT_THRESHOLD_CH2_RBV
BCM:ADC_ERRANT_THRESHOLD_CH3
BCM:ADC_ERRANT_THRESHOLD_CH3_RBV
BCM:ADC_ERRANT_THRESHOLD_CH4
BCM:ADC_ERRANT_THRESHOLD_CH4_RBV
BCM:ADC_ERRANT_THRESHOLD_CH5
BCM:ADC_ERRANT_THRESHOLD_CH5_RBV
BCM:ADC_ERRANT_THRESHOLD_CH6
BCM:ADC_ERRANT_THRESHOLD_CH6_RBV
BCM:ADC_ERRANT_THRESHOLD_CH7
BCM:ADC_ERRANT_THRESHOLD_CH7_RBV
BCM:ADC_ERRANT_THRESHOLD_CH8
BCM:ADC_ERRANT_THRESHOLD_CH8_RBV
BCM:ADC_ERRANT_THRESHOLD_CH9
BCM:ADC_ERRANT_THRESHOLD_CH9_RBV
BCM:ADC_LOWER_THRESHOLD_CH0
BCM:ADC_LOWER_THRESHOLD_CH0_RBV
BCM:ADC_LOWER_THRESHOLD_CH1
BCM:ADC_LOWER_THRESHOLD_CH1_RBV
BCM:ADC_LOWER_THRESHOLD_CH2
BCM:ADC_LOWER_THRESHOLD_CH2_RBV
BCM:ADC_LOWER_THRESHOLD_CH3
BCM:ADC_LOWER_THRESHOLD_CH3_RBV
BCM:ADC_LOWER_THRESHOLD_CH4
BCM:ADC_LOWER_THRESHOLD_CH4_RBV
BCM:ADC_LOWER_THRESHOLD_CH5
BCM:ADC_LOWER_THRESHOLD_CH5_RBV
BCM:ADC_LOWER_THRESHOLD_CH6
BCM:ADC_LOWER_THRESHOLD_CH6_RBV
BCM:ADC_LOWER_THRESHOLD_CH7
BCM:ADC_LOWER_THRESHOLD_CH7_RBV
BCM:ADC_LOWER_THRESHOLD_CH8
BCM:ADC_LOWER_THRESHOLD_CH8_RBV
BCM:ADC_LOWER_THRESHOLD_CH9
BCM:ADC_LOWER_THRESHOLD_CH9_RBV
BCM:ADC_MPS_ALARM_DISABLE_CH0
BCM:ADC_MPS_ALARM_DISABLE_CH0_RBV
BCM:ADC_MPS_ALARM_DISABLE_CH1
BCM:ADC_MPS_ALARM_DISABLE_CH1_RBV
BCM:ADC_MPS_ALARM_DISABLE_CH2
BCM:ADC_MPS_ALARM_DISABLE_CH2_RBV
BCM:ADC_MPS_ALARM_DISABLE_CH3
BCM:ADC_MPS_ALARM_DISABLE_CH3_RBV
BCM:ADC_MPS_ALARM_DISABLE_CH4
BCM:ADC_MPS_ALARM_DISABLE_CH4_RBV
BCM:ADC_MPS_ALARM_DISABLE_CH5
BCM:ADC_MPS_ALARM_DISABLE_CH5_RBV
BCM:ADC_MPS_ALARM_DISABLE_CH6
BCM:ADC_MPS_ALARM_DISABLE_CH6_RBV
BCM:ADC_MPS_ALARM_DISABLE_CH7
BCM:ADC_MPS_ALARM_DISABLE_CH7_RBV
BCM:ADC_MPS_ALARM_DISABLE_CH8
BCM:ADC_MPS_ALARM_DISABLE_CH8_RBV
BCM:ADC_MPS_ALARM_DISABLE_CH9
BCM:ADC_MPS_ALARM_DISABLE_CH9_RBV
BCM:ADC_MPS_ALARM_FIRST_CH0_RBV
BCM:ADC_MPS_ALARM_FIRST_CH1_RBV
BCM:ADC_MPS_ALARM_FIRST_CH2_RBV
BCM:ADC_MPS_ALARM_FIRST_CH3_RBV
BCM:ADC_MPS_ALARM_FIRST_CH4_RBV
BCM:ADC_MPS_ALARM_FIRST_CH5_RBV
BCM:ADC_MPS_ALARM_FIRST_CH6_RBV
BCM:ADC_MPS_ALARM_FIRST_CH7_RBV
BCM:ADC_MPS_ALARM_FIRST_CH8_RBV
BCM:ADC_MPS_ALARM_FIRST_CH9_RBV
BCM:ADC_MPS_ALARM_HOLD_CH0_RBV
BCM:ADC_MPS_ALARM_HOLD_CH1_RBV
BCM:ADC_MPS_ALARM_HOLD_CH2_RBV
BCM:ADC_MPS_ALARM_HOLD_CH3_RBV
BCM:ADC_MPS_ALARM_HOLD_CH4_RBV
BCM:ADC_MPS_ALARM_HOLD_CH5_RBV
BCM:ADC_MPS_ALARM_HOLD_CH6_RBV
BCM:ADC_MPS_ALARM_HOLD_CH7_RBV
BCM:ADC_MPS_ALARM_HOLD_CH8_RBV
BCM:ADC_MPS_ALARM_HOLD_CH9_RBV
BCM:ADC_OFFSET_CH0
BCM:ADC_OFFSET_CH0_RBV
BCM:ADC_OFFSET_CH1
BCM:ADC_OFFSET_CH1_RBV
BCM:ADC_OFFSET_CH2
BCM:ADC_OFFSET_CH2_RBV
BCM:ADC_OFFSET_CH3
BCM:ADC_OFFSET_CH3_RBV
BCM:ADC_OFFSET_CH4
BCM:ADC_OFFSET_CH4_RBV
BCM:ADC_OFFSET_CH5
BCM:ADC_OFFSET_CH5_RBV
BCM:ADC_OFFSET_CH6
BCM:ADC_OFFSET_CH6_RBV
BCM:ADC_OFFSET_CH7
BCM:ADC_OFFSET_CH7_RBV
BCM:ADC_OFFSET_CH8
BCM:ADC_OFFSET_CH8_RBV
BCM:ADC_OFFSET_CH9
BCM:ADC_OFFSET_CH9_RBV
BCM:ADC_SCALE_CH0
BCM:ADC_SCALE_CH0_RBV
BCM:ADC_SCALE_CH1
BCM:ADC_SCALE_CH1_RBV
BCM:ADC_SCALE_CH2
BCM:ADC_SCALE_CH2_RBV
BCM:ADC_SCALE_CH3
BCM:ADC_SCALE_CH3_RBV
BCM:ADC_SCALE_CH4
BCM:ADC_SCALE_CH4_RBV
BCM:ADC_SCALE_CH5
BCM:ADC_SCALE_CH5_RBV
BCM:ADC_SCALE_CH6
BCM:ADC_SCALE_CH6_RBV
BCM:ADC_SCALE_CH7
BCM:ADC_SCALE_CH7_RBV
BCM:ADC_SCALE_CH8
BCM:ADC_SCALE_CH8_RBV
BCM:ADC_SCALE_CH9
BCM:ADC_SCALE_CH9_RBV
BCM:ADC_TRIG_FINE_DELAY_CH0
BCM:ADC_TRIG_FINE_DELAY_CH0_RBV
BCM:ADC_TRIG_FINE_DELAY_CH1
BCM:ADC_TRIG_FINE_DELAY_CH1_RBV
BCM:ADC_TRIG_FINE_DELAY_CH2
BCM:ADC_TRIG_FINE_DELAY_CH2_RBV
BCM:ADC_TRIG_FINE_DELAY_CH3
BCM:ADC_TRIG_FINE_DELAY_CH3_RBV
BCM:ADC_TRIG_FINE_DELAY_CH4
BCM:ADC_TRIG_FINE_DELAY_CH4_RBV
BCM:ADC_TRIG_FINE_DELAY_CH5
BCM:ADC_TRIG_FINE_DELAY_CH5_RBV
BCM:ADC_TRIG_FINE_DELAY_CH6
BCM:ADC_TRIG_FINE_DELAY_CH6_RBV
BCM:ADC_TRIG_FINE_DELAY_CH7
BCM:ADC_TRIG_FINE_DELAY_CH7_RBV
BCM:ADC_TRIG_FINE_DELAY_CH8
BCM:ADC_TRIG_FINE_DELAY_CH8_RBV
BCM:ADC_TRIG_FINE_DELAY_CH9
BCM:ADC_TRIG_FINE_DELAY_CH9_RBV
BCM:ADC_UPPER_THRESHOLD_CH0
BCM:ADC_UPPER_THRESHOLD_CH0_RBV
BCM:ADC_UPPER_THRESHOLD_CH1
BCM:ADC_UPPER_THRESHOLD_CH1_RBV
BCM:ADC_UPPER_THRESHOLD_CH2
BCM:ADC_UPPER_THRESHOLD_CH2_RBV
BCM:ADC_UPPER_THRESHOLD_CH3
BCM:ADC_UPPER_THRESHOLD_CH3_RBV
BCM:ADC_UPPER_THRESHOLD_CH4
BCM:ADC_UPPER_THRESHOLD_CH4_RBV
BCM:ADC_UPPER_THRESHOLD_CH5
BCM:ADC_UPPER_THRESHOLD_CH5_RBV
BCM:ADC_UPPER_THRESHOLD_CH6
BCM:ADC_UPPER_THRESHOLD_CH6_RBV
BCM:ADC_UPPER_THRESHOLD_CH7
BCM:ADC_UPPER_THRESHOLD_CH7_RBV
BCM:ADC_UPPER_THRESHOLD_CH8
BCM:ADC_UPPER_THRESHOLD_CH8_RBV
BCM:ADC_UPPER_THRESHOLD_CH9
BCM:ADC_UPPER_THRESHOLD_CH9_RBV
BCM:CLK_TRIG_MPS_ALARM_DISABLE
BCM:CLK_TRIG_MPS_ALARM_DISABLE_RBV
BCM:CLK_TRIG_MPS_ALARM_FIRST_RBV
BCM:CLK_TRIG_MPS_ALARM_HOLD_RBV
BCM:CTRL_DIFF_WARN_RESET
BCM:CTRL_ENABLE_CALIBRATION_PULSE
BCM:CTRL_ENABLE_CALIBRATION_PULSE_RBV
BCM:CTRL_MAX_BEAMPULSE_WIDTH
BCM:CTRL_MAX_BEAMPULSE_WIDTH_RBV
BCM:CTRL_MIN_TRIG_PERIOD
BCM:CTRL_MIN_TRIG_PERIOD_RBV
BCM:CTRL_RFQ_TRANSPARENCY
BCM:CTRL_RFQ_TRANSPARENCY_RBV
BCM:DIFF_DELAY_CH0
BCM:DIFF_DELAY_CH0_RBV
BCM:DIFF_DELAY_CH1
BCM:DIFF_DELAY_CH1_RBV
BCM:DIFF_DELAY_CH2
BCM:DIFF_DELAY_CH2_RBV
BCM:DIFF_DELAY_CH3
BCM:DIFF_DELAY_CH3_RBV
BCM:DIFF_DELAY_CH4
BCM:DIFF_DELAY_CH4_RBV
BCM:DIFF_DELAY_CH5
BCM:DIFF_DELAY_CH5_RBV
BCM:DIFF_DELAY_CH6
BCM:DIFF_DELAY_CH6_RBV
BCM:DIFF_DELAY_CH7
BCM:DIFF_DELAY_CH7_RBV
BCM:DIFF_DELAY_CH8
BCM:DIFF_DELAY_CH8_RBV
BCM:DIFF_DELAY_CH9
BCM:DIFF_DELAY_CH9_RBV
BCM:DIFF_FAST_MAX_CH0_RBV
BCM:DIFF_FAST_MAX_CH1_RBV
BCM:DIFF_FAST_MAX_CH2_RBV
BCM:DIFF_FAST_MAX_CH3_RBV
BCM:DIFF_FAST_MAX_CH4_RBV
BCM:DIFF_FAST_MAX_CH5_RBV
BCM:DIFF_FAST_MAX_CH6_RBV
BCM:DIFF_FAST_MAX_CH7_RBV
BCM:DIFF_FAST_MAX_CH8_RBV
BCM:DIFF_FAST_MAX_CH9_RBV
BCM:DIFF_FAST_MIN_CH0_RBV
BCM:DIFF_FAST_MIN_CH1_RBV
BCM:DIFF_FAST_MIN_CH2_RBV
BCM:DIFF_FAST_MIN_CH3_RBV
BCM:DIFF_FAST_MIN_CH4_RBV
BCM:DIFF_FAST_MIN_CH5_RBV
BCM:DIFF_FAST_MIN_CH6_RBV
BCM:DIFF_FAST_MIN_CH7_RBV
BCM:DIFF_FAST_MIN_CH8_RBV
BCM:DIFF_FAST_MIN_CH9_RBV
BCM:DIFF_FAST_THRESH_CH0
BCM:DIFF_FAST_THRESH_CH0_RBV
BCM:DIFF_FAST_THRESH_CH1
BCM:DIFF_FAST_THRESH_CH1_RBV
BCM:DIFF_FAST_THRESH_CH2
BCM:DIFF_FAST_THRESH_CH2_RBV
BCM:DIFF_FAST_THRESH_CH3
BCM:DIFF_FAST_THRESH_CH3_RBV
BCM:DIFF_FAST_THRESH_CH4
BCM:DIFF_FAST_THRESH_CH4_RBV
BCM:DIFF_FAST_THRESH_CH5
BCM:DIFF_FAST_THRESH_CH5_RBV
BCM:DIFF_FAST_THRESH_CH6
BCM:DIFF_FAST_THRESH_CH6_RBV
BCM:DIFF_FAST_THRESH_CH7
BCM:DIFF_FAST_THRESH_CH7_RBV
BCM:DIFF_FAST_THRESH_CH8
BCM:DIFF_FAST_THRESH_CH8_RBV
BCM:DIFF_FAST_THRESH_CH9
BCM:DIFF_FAST_THRESH_CH9_RBV
BCM:DIFF_MEDIUM_MAX_CH0_RBV
BCM:DIFF_MEDIUM_MAX_CH1_RBV
BCM:DIFF_MEDIUM_MAX_CH2_RBV
BCM:DIFF_MEDIUM_MAX_CH3_RBV
BCM:DIFF_MEDIUM_MAX_CH4_RBV
BCM:DIFF_MEDIUM_MAX_CH5_RBV
BCM:DIFF_MEDIUM_MAX_CH6_RBV
BCM:DIFF_MEDIUM_MAX_CH7_RBV
BCM:DIFF_MEDIUM_MAX_CH8_RBV
BCM:DIFF_MEDIUM_MAX_CH9_RBV
BCM:DIFF_MEDIUM_MIN_CH0_RBV
BCM:DIFF_MEDIUM_MIN_CH1_RBV
BCM:DIFF_MEDIUM_MIN_CH2_RBV
BCM:DIFF_MEDIUM_MIN_CH3_RBV
BCM:DIFF_MEDIUM_MIN_CH4_RBV
BCM:DIFF_MEDIUM_MIN_CH5_RBV
BCM:DIFF_MEDIUM_MIN_CH6_RBV
BCM:DIFF_MEDIUM_MIN_CH7_RBV
BCM:DIFF_MEDIUM_MIN_CH8_RBV
BCM:DIFF_MEDIUM_MIN_CH9_RBV
BCM:DIFF_MEDIUM_THRESH_CH0
BCM:DIFF_MEDIUM_THRESH_CH0_RBV
BCM:DIFF_MEDIUM_THRESH_CH1
BCM:DIFF_MEDIUM_THRESH_CH1_RBV
BCM:DIFF_MEDIUM_THRESH_CH2
BCM:DIFF_MEDIUM_THRESH_CH2_RBV
BCM:DIFF_MEDIUM_THRESH_CH3
BCM:DIFF_MEDIUM_THRESH_CH3_RBV
BCM:DIFF_MEDIUM_THRESH_CH4
BCM:DIFF_MEDIUM_THRESH_CH4_RBV
BCM:DIFF_MEDIUM_THRESH_CH5
BCM:DIFF_MEDIUM_THRESH_CH5_RBV
BCM:DIFF_MEDIUM_THRESH_CH6
BCM:DIFF_MEDIUM_THRESH_CH6_RBV
BCM:DIFF_MEDIUM_THRESH_CH7
BCM:DIFF_MEDIUM_THRESH_CH7_RBV
BCM:DIFF_MEDIUM_THRESH_CH8
BCM:DIFF_MEDIUM_THRESH_CH8_RBV
BCM:DIFF_MEDIUM_THRESH_CH9
BCM:DIFF_MEDIUM_THRESH_CH9_RBV
BCM:DIFF_MEDIUM_WIDTH_1_CH0
BCM:DIFF_MEDIUM_WIDTH_1_CH0_RBV
BCM:DIFF_MEDIUM_WIDTH_1_CH1
BCM:DIFF_MEDIUM_WIDTH_1_CH1_RBV
BCM:DIFF_MEDIUM_WIDTH_1_CH2
BCM:DIFF_MEDIUM_WIDTH_1_CH2_RBV
BCM:DIFF_MEDIUM_WIDTH_1_CH3
BCM:DIFF_MEDIUM_WIDTH_1_CH3_RBV
BCM:DIFF_MEDIUM_WIDTH_1_CH4
BCM:DIFF_MEDIUM_WIDTH_1_CH4_RBV
BCM:DIFF_MEDIUM_WIDTH_1_CH5
BCM:DIFF_MEDIUM_WIDTH_1_CH5_RBV
BCM:DIFF_MEDIUM_WIDTH_1_CH6
BCM:DIFF_MEDIUM_WIDTH_1_CH6_RBV
BCM:DIFF_MEDIUM_WIDTH_1_CH7
BCM:DIFF_MEDIUM_WIDTH_1_CH7_RBV
BCM:DIFF_MEDIUM_WIDTH_1_CH8
BCM:DIFF_MEDIUM_WIDTH_1_CH8_RBV
BCM:DIFF_MEDIUM_WIDTH_1_CH9
BCM:DIFF_MEDIUM_WIDTH_1_CH9_RBV
BCM:DIFF_MEDIUM_WIDTH_2_CH0
BCM:DIFF_MEDIUM_WIDTH_2_CH0_RBV
BCM:DIFF_MEDIUM_WIDTH_2_CH1
BCM:DIFF_MEDIUM_WIDTH_2_CH1_RBV
BCM:DIFF_MEDIUM_WIDTH_2_CH2
BCM:DIFF_MEDIUM_WIDTH_2_CH2_RBV
BCM:DIFF_MEDIUM_WIDTH_2_CH3
BCM:DIFF_MEDIUM_WIDTH_2_CH3_RBV
BCM:DIFF_MEDIUM_WIDTH_2_CH4
BCM:DIFF_MEDIUM_WIDTH_2_CH4_RBV
BCM:DIFF_MEDIUM_WIDTH_2_CH5
BCM:DIFF_MEDIUM_WIDTH_2_CH5_RBV
BCM:DIFF_MEDIUM_WIDTH_2_CH6
BCM:DIFF_MEDIUM_WIDTH_2_CH6_RBV
BCM:DIFF_MEDIUM_WIDTH_2_CH7
BCM:DIFF_MEDIUM_WIDTH_2_CH7_RBV
BCM:DIFF_MEDIUM_WIDTH_2_CH8
BCM:DIFF_MEDIUM_WIDTH_2_CH8_RBV
BCM:DIFF_MEDIUM_WIDTH_2_CH9
BCM:DIFF_MEDIUM_WIDTH_2_CH9_RBV
BCM:DIFF_MPS_ALARM_DISABLE_CH0
BCM:DIFF_MPS_ALARM_DISABLE_CH0_RBV
BCM:DIFF_MPS_ALARM_DISABLE_CH1
BCM:DIFF_MPS_ALARM_DISABLE_CH1_RBV
BCM:DIFF_MPS_ALARM_DISABLE_CH2
BCM:DIFF_MPS_ALARM_DISABLE_CH2_RBV
BCM:DIFF_MPS_ALARM_DISABLE_CH3
BCM:DIFF_MPS_ALARM_DISABLE_CH3_RBV
BCM:DIFF_MPS_ALARM_DISABLE_CH4
BCM:DIFF_MPS_ALARM_DISABLE_CH4_RBV
BCM:DIFF_MPS_ALARM_DISABLE_CH5
BCM:DIFF_MPS_ALARM_DISABLE_CH5_RBV
BCM:DIFF_MPS_ALARM_DISABLE_CH6
BCM:DIFF_MPS_ALARM_DISABLE_CH6_RBV
BCM:DIFF_MPS_ALARM_DISABLE_CH7
BCM:DIFF_MPS_ALARM_DISABLE_CH7_RBV
BCM:DIFF_MPS_ALARM_DISABLE_CH8
BCM:DIFF_MPS_ALARM_DISABLE_CH8_RBV
BCM:DIFF_MPS_ALARM_DISABLE_CH9
BCM:DIFF_MPS_ALARM_DISABLE_CH9_RBV
BCM:DIFF_MPS_ALARM_FIRST_CH0_RBV
BCM:DIFF_MPS_ALARM_FIRST_CH1_RBV
BCM:DIFF_MPS_ALARM_FIRST_CH2_RBV
BCM:DIFF_MPS_ALARM_FIRST_CH3_RBV
BCM:DIFF_MPS_ALARM_FIRST_CH4_RBV
BCM:DIFF_MPS_ALARM_FIRST_CH5_RBV
BCM:DIFF_MPS_ALARM_FIRST_CH6_RBV
BCM:DIFF_MPS_ALARM_FIRST_CH7_RBV
BCM:DIFF_MPS_ALARM_FIRST_CH8_RBV
BCM:DIFF_MPS_ALARM_FIRST_CH9_RBV
BCM:DIFF_MPS_ALARM_HOLD_CH0_RBV
BCM:DIFF_MPS_ALARM_HOLD_CH1_RBV
BCM:DIFF_MPS_ALARM_HOLD_CH2_RBV
BCM:DIFF_MPS_ALARM_HOLD_CH3_RBV
BCM:DIFF_MPS_ALARM_HOLD_CH4_RBV
BCM:DIFF_MPS_ALARM_HOLD_CH5_RBV
BCM:DIFF_MPS_ALARM_HOLD_CH6_RBV
BCM:DIFF_MPS_ALARM_HOLD_CH7_RBV
BCM:DIFF_MPS_ALARM_HOLD_CH8_RBV
BCM:DIFF_MPS_ALARM_HOLD_CH9_RBV
BCM:DIFF_RELAX_AT_SLOPE_CH0
BCM:DIFF_RELAX_AT_SLOPE_CH0_RBV
BCM:DIFF_RELAX_AT_SLOPE_CH1
BCM:DIFF_RELAX_AT_SLOPE_CH1_RBV
BCM:DIFF_RELAX_AT_SLOPE_CH2
BCM:DIFF_RELAX_AT_SLOPE_CH2_RBV
BCM:DIFF_RELAX_AT_SLOPE_CH3
BCM:DIFF_RELAX_AT_SLOPE_CH3_RBV
BCM:DIFF_RELAX_AT_SLOPE_CH4
BCM:DIFF_RELAX_AT_SLOPE_CH4_RBV
BCM:DIFF_RELAX_AT_SLOPE_CH5
BCM:DIFF_RELAX_AT_SLOPE_CH5_RBV
BCM:DIFF_RELAX_AT_SLOPE_CH6
BCM:DIFF_RELAX_AT_SLOPE_CH6_RBV
BCM:DIFF_RELAX_AT_SLOPE_CH7
BCM:DIFF_RELAX_AT_SLOPE_CH7_RBV
BCM:DIFF_RELAX_AT_SLOPE_CH8
BCM:DIFF_RELAX_AT_SLOPE_CH8_RBV
BCM:DIFF_RELAX_AT_SLOPE_CH9
BCM:DIFF_RELAX_AT_SLOPE_CH9_RBV
BCM:DIFF_SELECT_CHAN_INPUT_A_CH0
BCM:DIFF_SELECT_CHAN_INPUT_A_CH0_RBV
BCM:DIFF_SELECT_CHAN_INPUT_A_CH1
BCM:DIFF_SELECT_CHAN_INPUT_A_CH1_RBV
BCM:DIFF_SELECT_CHAN_INPUT_A_CH2
BCM:DIFF_SELECT_CHAN_INPUT_A_CH2_RBV
BCM:DIFF_SELECT_CHAN_INPUT_A_CH3
BCM:DIFF_SELECT_CHAN_INPUT_A_CH3_RBV
BCM:DIFF_SELECT_CHAN_INPUT_A_CH4
BCM:DIFF_SELECT_CHAN_INPUT_A_CH4_RBV
BCM:DIFF_SELECT_CHAN_INPUT_A_CH5
BCM:DIFF_SELECT_CHAN_INPUT_A_CH5_RBV
BCM:DIFF_SELECT_CHAN_INPUT_A_CH6
BCM:DIFF_SELECT_CHAN_INPUT_A_CH6_RBV
BCM:DIFF_SELECT_CHAN_INPUT_A_CH7
BCM:DIFF_SELECT_CHAN_INPUT_A_CH7_RBV
BCM:DIFF_SELECT_CHAN_INPUT_A_CH8
BCM:DIFF_SELECT_CHAN_INPUT_A_CH8_RBV
BCM:DIFF_SELECT_CHAN_INPUT_A_CH9
BCM:DIFF_SELECT_CHAN_INPUT_A_CH9_RBV
BCM:DIFF_SELECT_CHAN_INPUT_B_CH0
BCM:DIFF_SELECT_CHAN_INPUT_B_CH0_RBV
BCM:DIFF_SELECT_CHAN_INPUT_B_CH1
BCM:DIFF_SELECT_CHAN_INPUT_B_CH1_RBV
BCM:DIFF_SELECT_CHAN_INPUT_B_CH2
BCM:DIFF_SELECT_CHAN_INPUT_B_CH2_RBV
BCM:DIFF_SELECT_CHAN_INPUT_B_CH3
BCM:DIFF_SELECT_CHAN_INPUT_B_CH3_RBV
BCM:DIFF_SELECT_CHAN_INPUT_B_CH4
BCM:DIFF_SELECT_CHAN_INPUT_B_CH4_RBV
BCM:DIFF_SELECT_CHAN_INPUT_B_CH5
BCM:DIFF_SELECT_CHAN_INPUT_B_CH5_RBV
BCM:DIFF_SELECT_CHAN_INPUT_B_CH6
BCM:DIFF_SELECT_CHAN_INPUT_B_CH6_RBV
BCM:DIFF_SELECT_CHAN_INPUT_B_CH7
BCM:DIFF_SELECT_CHAN_INPUT_B_CH7_RBV
BCM:DIFF_SELECT_CHAN_INPUT_B_CH8
BCM:DIFF_SELECT_CHAN_INPUT_B_CH8_RBV
BCM:DIFF_SELECT_CHAN_INPUT_B_CH9
BCM:DIFF_SELECT_CHAN_INPUT_B_CH9_RBV
BCM:DIFF_SLOW_MAX_CH0_RBV
BCM:DIFF_SLOW_MAX_CH1_RBV
BCM:DIFF_SLOW_MAX_CH2_RBV
BCM:DIFF_SLOW_MAX_CH3_RBV
BCM:DIFF_SLOW_MAX_CH4_RBV
BCM:DIFF_SLOW_MAX_CH5_RBV
BCM:DIFF_SLOW_MAX_CH6_RBV
BCM:DIFF_SLOW_MAX_CH7_RBV
BCM:DIFF_SLOW_MAX_CH8_RBV
BCM:DIFF_SLOW_MAX_CH9_RBV
BCM:DIFF_SLOW_MIN_CH0_RBV
BCM:DIFF_SLOW_MIN_CH1_RBV
BCM:DIFF_SLOW_MIN_CH2_RBV
BCM:DIFF_SLOW_MIN_CH3_RBV
BCM:DIFF_SLOW_MIN_CH4_RBV
BCM:DIFF_SLOW_MIN_CH5_RBV
BCM:DIFF_SLOW_MIN_CH6_RBV
BCM:DIFF_SLOW_MIN_CH7_RBV
BCM:DIFF_SLOW_MIN_CH8_RBV
BCM:DIFF_SLOW_MIN_CH9_RBV
BCM:DIFF_SLOW_THRESH_CH0
BCM:DIFF_SLOW_THRESH_CH0_RBV
BCM:DIFF_SLOW_THRESH_CH1
BCM:DIFF_SLOW_THRESH_CH1_RBV
BCM:DIFF_SLOW_THRESH_CH2
BCM:DIFF_SLOW_THRESH_CH2_RBV
BCM:DIFF_SLOW_THRESH_CH3
BCM:DIFF_SLOW_THRESH_CH3_RBV
BCM:DIFF_SLOW_THRESH_CH4
BCM:DIFF_SLOW_THRESH_CH4_RBV
BCM:DIFF_SLOW_THRESH_CH5
BCM:DIFF_SLOW_THRESH_CH5_RBV
BCM:DIFF_SLOW_THRESH_CH6
BCM:DIFF_SLOW_THRESH_CH6_RBV
BCM:DIFF_SLOW_THRESH_CH7
BCM:DIFF_SLOW_THRESH_CH7_RBV
BCM:DIFF_SLOW_THRESH_CH8
BCM:DIFF_SLOW_THRESH_CH8_RBV
BCM:DIFF_SLOW_THRESH_CH9
BCM:DIFF_SLOW_THRESH_CH9_RBV
BCM:FIBER_OUT_DATA_SELECT_CH0
BCM:FIBER_OUT_DATA_SELECT_CH0_RBV
BCM:FIBER_OUT_DATA_SELECT_CH1
BCM:FIBER_OUT_DATA_SELECT_CH1_RBV
BCM:FIBER_OUT_DATA_SELECT_CH2
BCM:FIBER_OUT_DATA_SELECT_CH2_RBV
BCM:FIBER_OUT_DATA_SELECT_CH3
BCM:FIBER_OUT_DATA_SELECT_CH3_RBV
BCM:FIBER_OUT_DATA_SELECT_CH4
BCM:FIBER_OUT_DATA_SELECT_CH4_RBV
BCM:FIBER_OUT_DATA_SELECT_CH5
BCM:FIBER_OUT_DATA_SELECT_CH5_RBV
BCM:FIBER_OUT_DATA_SELECT_CH6
BCM:FIBER_OUT_DATA_SELECT_CH6_RBV
BCM:FIBER_OUT_DATA_SELECT_CH7
BCM:FIBER_OUT_DATA_SELECT_CH7_RBV
BCM:FIBER_OUT_DATA_SELECT_CH8
BCM:FIBER_OUT_DATA_SELECT_CH8_RBV
BCM:FIBER_OUT_DATA_SELECT_CH9
BCM:FIBER_OUT_DATA_SELECT_CH9_RBV
BCM:INT_GATEWARE_VERSION_RBV
BCM:INT_MIN_TRIG_PERIOD_SRC_SEL_RBV
BCM:INT_SOFTWARE_VERSION_RBV
BCM:INT_TRIGR_SYNC_DELAY_CTRL
BCM:INT_TRIGR_SYNC_DELAY_CTRL_RBV
BCM:INT_TRIG_SYNC_DELAY
BCM:INT_TRIG_SYNC_DELAY_RBV
BCM:MEAS_ADC_OFFS_ERR_INTEG_CH0_RBV
BCM:MEAS_ADC_OFFS_ERR_INTEG_CH1_RBV
BCM:MEAS_ADC_OFFS_ERR_INTEG_CH2_RBV
BCM:MEAS_ADC_OFFS_ERR_INTEG_CH3_RBV
BCM:MEAS_ADC_OFFS_ERR_INTEG_CH4_RBV
BCM:MEAS_ADC_OFFS_ERR_INTEG_CH5_RBV
BCM:MEAS_ADC_OFFS_ERR_INTEG_CH6_RBV
BCM:MEAS_ADC_OFFS_ERR_INTEG_CH7_RBV
BCM:MEAS_ADC_OFFS_ERR_INTEG_CH8_RBV
BCM:MEAS_ADC_OFFS_ERR_INTEG_CH9_RBV
BCM:MEAS_ADC_OFFS_ERR_SHORT_CH0_RBV
BCM:MEAS_ADC_OFFS_ERR_SHORT_CH1_RBV
BCM:MEAS_ADC_OFFS_ERR_SHORT_CH2_RBV
BCM:MEAS_ADC_OFFS_ERR_SHORT_CH3_RBV
BCM:MEAS_ADC_OFFS_ERR_SHORT_CH4_RBV
BCM:MEAS_ADC_OFFS_ERR_SHORT_CH5_RBV
BCM:MEAS_ADC_OFFS_ERR_SHORT_CH6_RBV
BCM:MEAS_ADC_OFFS_ERR_SHORT_CH7_RBV
BCM:MEAS_ADC_OFFS_ERR_SHORT_CH8_RBV
BCM:MEAS_ADC_OFFS_ERR_SHORT_CH9_RBV
BCM:MEAS_BEAMPULSE_WIDTH_CH0_RBV
BCM:MEAS_BEAMPULSE_WIDTH_CH1_RBV
BCM:MEAS_BEAMPULSE_WIDTH_CH2_RBV
BCM:MEAS_BEAMPULSE_WIDTH_CH3_RBV
BCM:MEAS_BEAMPULSE_WIDTH_CH4_RBV
BCM:MEAS_BEAMPULSE_WIDTH_CH5_RBV
BCM:MEAS_BEAMPULSE_WIDTH_CH6_RBV
BCM:MEAS_BEAMPULSE_WIDTH_CH7_RBV
BCM:MEAS_BEAMPULSE_WIDTH_CH8_RBV
BCM:MEAS_BEAMPULSE_WIDTH_CH9_RBV
BCM:MEAS_CALPULSE_AMPL_EARLY_CH0_RBV
BCM:MEAS_CALPULSE_AMPL_EARLY_CH1_RBV
BCM:MEAS_CALPULSE_AMPL_EARLY_CH2_RBV
BCM:MEAS_CALPULSE_AMPL_EARLY_CH3_RBV
BCM:MEAS_CALPULSE_AMPL_EARLY_CH4_RBV
BCM:MEAS_CALPULSE_AMPL_EARLY_CH5_RBV
BCM:MEAS_CALPULSE_AMPL_EARLY_CH6_RBV
BCM:MEAS_CALPULSE_AMPL_EARLY_CH7_RBV
BCM:MEAS_CALPULSE_AMPL_EARLY_CH8_RBV
BCM:MEAS_CALPULSE_AMPL_EARLY_CH9_RBV
BCM:MEAS_CALPULSE_AMPL_LATE_CH0_RBV
BCM:MEAS_CALPULSE_AMPL_LATE_CH1_RBV
BCM:MEAS_CALPULSE_AMPL_LATE_CH2_RBV
BCM:MEAS_CALPULSE_AMPL_LATE_CH3_RBV
BCM:MEAS_CALPULSE_AMPL_LATE_CH4_RBV
BCM:MEAS_CALPULSE_AMPL_LATE_CH5_RBV
BCM:MEAS_CALPULSE_AMPL_LATE_CH6_RBV
BCM:MEAS_CALPULSE_AMPL_LATE_CH7_RBV
BCM:MEAS_CALPULSE_AMPL_LATE_CH8_RBV
BCM:MEAS_CALPULSE_AMPL_LATE_CH9_RBV
BCM:MEAS_CHARGE_CH0_RBV
BCM:MEAS_CHARGE_CH1_RBV
BCM:MEAS_CHARGE_CH2_RBV
BCM:MEAS_CHARGE_CH3_RBV
BCM:MEAS_CHARGE_CH4_RBV
BCM:MEAS_CHARGE_CH5_RBV
BCM:MEAS_CHARGE_CH6_RBV
BCM:MEAS_CHARGE_CH7_RBV
BCM:MEAS_CHARGE_CH8_RBV
BCM:MEAS_CHARGE_CH9_RBV
BCM:MEAS_CHARGE_FLATTOP_CH0_RBV
BCM:MEAS_CHARGE_FLATTOP_CH1_RBV
BCM:MEAS_CHARGE_FLATTOP_CH2_RBV
BCM:MEAS_CHARGE_FLATTOP_CH3_RBV
BCM:MEAS_CHARGE_FLATTOP_CH4_RBV
BCM:MEAS_CHARGE_FLATTOP_CH5_RBV
BCM:MEAS_CHARGE_FLATTOP_CH6_RBV
BCM:MEAS_CHARGE_FLATTOP_CH7_RBV
BCM:MEAS_CHARGE_FLATTOP_CH8_RBV
BCM:MEAS_CHARGE_FLATTOP_CH9_RBV
BCM:MEAS_CLK_FREQ_KHZ_RBV
BCM:MEAS_DROOP_ERR_CH0_RBV
BCM:MEAS_DROOP_ERR_CH1_RBV
BCM:MEAS_DROOP_ERR_CH2_RBV
BCM:MEAS_DROOP_ERR_CH3_RBV
BCM:MEAS_DROOP_ERR_CH4_RBV
BCM:MEAS_DROOP_ERR_CH5_RBV
BCM:MEAS_DROOP_ERR_CH6_RBV
BCM:MEAS_DROOP_ERR_CH7_RBV
BCM:MEAS_DROOP_ERR_CH8_RBV
BCM:MEAS_DROOP_ERR_CH9_RBV
BCM:MEAS_TIME_FLATTOP_RBV
BCM:MEAS_TIME_TRIG_TO_PULSE_CH0_RBV
BCM:MEAS_TIME_TRIG_TO_PULSE_CH1_RBV
BCM:MEAS_TIME_TRIG_TO_PULSE_CH2_RBV
BCM:MEAS_TIME_TRIG_TO_PULSE_CH3_RBV
BCM:MEAS_TIME_TRIG_TO_PULSE_CH4_RBV
BCM:MEAS_TIME_TRIG_TO_PULSE_CH5_RBV
BCM:MEAS_TIME_TRIG_TO_PULSE_CH6_RBV
BCM:MEAS_TIME_TRIG_TO_PULSE_CH7_RBV
BCM:MEAS_TIME_TRIG_TO_PULSE_CH8_RBV
BCM:MEAS_TIME_TRIG_TO_PULSE_CH9_RBV
BCM:MEAS_TRIG_PERIOD_RBV
BCM:MEAS_TRIG_WID_RBV
BCM:MPS_ALL_ALARM_DISABLE
BCM:MPS_ALL_ALARM_DISABLE_RBV
BCM:MPS_RESET
BCM:PROBE_SOURCE_SELECT_CH0
BCM:PROBE_SOURCE_SELECT_CH0_RBV
BCM:PROBE_SOURCE_SELECT_CH1
BCM:PROBE_SOURCE_SELECT_CH1_RBV
BCM:PROBE_SOURCE_SELECT_CH2
BCM:PROBE_SOURCE_SELECT_CH2_RBV
BCM:PROBE_SOURCE_SELECT_CH3
BCM:PROBE_SOURCE_SELECT_CH3_RBV
BCM:PROBE_SOURCE_SELECT_CH4
BCM:PROBE_SOURCE_SELECT_CH4_RBV
BCM:PROBE_SOURCE_SELECT_CH5
BCM:PROBE_SOURCE_SELECT_CH5_RBV
BCM:PROBE_SOURCE_SELECT_CH6
BCM:PROBE_SOURCE_SELECT_CH6_RBV
BCM:PROBE_SOURCE_SELECT_CH7
BCM:PROBE_SOURCE_SELECT_CH7_RBV
BCM:PROBE_SOURCE_SELECT_CH8
BCM:PROBE_SOURCE_SELECT_CH8_RBV
BCM:PROBE_SOURCE_SELECT_CH9
BCM:PROBE_SOURCE_SELECT_CH9_RBV
BCM:STATUS_RBV