## reg_array_segments
BCM Address map segments table by function
Address range is part of Struck SIS8300-L2 Address Map from address 0x400 to 0xFFF
ADDR
START | END | Segment Name
0x400 | 0x40F | BCM INTEGRATION
0x410 | 0x41F | BCM CORE CONTROL
0x420 | 0x42F | BCM CORE STATUS
0x430 | 0x43F | BCM CORE MPS CONTROL
0xn00 | 0xn0F | BCM ADC CONTROL CH(n-4) | (n=5=ch1, n=6=ch2, n=E=ch10)
0xn10 | 0xn1F | BCM ADC MEASUREMENTS CH(n-4) | (n=5=ch1, n=6=ch2, n=E=ch10)
0xn20 | 0xn2F | BCM DIFF CONTROL (n-4) | (n=5=ch1, n=6=ch2, n=E=ch10)
0xn30 | 0xn3F | BCM DIFF STATUS (n-4) | (n=5=ch1, n=6=ch2, n=E=ch10)
0xn40 | 0xn4F | BCM_FIBER_OUT_DATA_SELECTn (n-4) | (n=5=ch1, n=6=ch2)
0xn50 | 0xn5F | BCM_PROBE_SOURCE_SELECTn (n-4) | (n=5=ch1, n=6=ch2, n=7=ch3, n=8=ch4)
NOTE: "n" number of ADC, DIFF, FIBER OUT, PROBE channels is not necessarily the same and depends on the actual HW and Desy core configuration!
Current configuration for Struck is
#define NUM_ADC_CHAN 10
#define NUM_PROBE_CHAN 4
#define NUM_DIFF_CHAN 10
#define NUM_FIBER_IN_CHAN 2
#define NUM_FIBER_OUT_CHAN 2

## reg_array_regster_description
| Addr | Acces | Name | Bit Description | Related to this registers in previous BCM version | Register Name
BCM INTEGRATION
| 0x400 | RO | BCM_INT_GATEWARE_VERSION | Gateware version: bit0-15 - Device ID(16bit) - 0x8312 bit16-24 - Minor(8bit) bit25-31 - Major(8bit) | 0x400 | #define BCM_INT_GATEWARE_VERSION_REG 0x400 // RO
| 0x401 | RO | BCM_INT_SOFTWARE_VERSION | used for testing, just indication: - if Chipscope is included in the Gateware then this register shows version for the Chipscope project file - if Chipscope is not included, read value is 0x00000000 | 0x401 | #define BCM_INT_SOFTWARE_VERSION_REG 0x401 // RO
| 0x402 | R/W | BCM_INT_MIN_TRIG_PERIOD_SRC_SEL | bit0: select source for the minimal trigger value 0 - source is integration register via SW (defalult) 1 - source is MRF timing interface bit1: select source for the maximum beampulse width 0 - source is integration register via SW (defalult) 1 - source is MRF timing interface |  | #define BCM_INT_MIN_TRIG_PERIOD_SRC_SEL_REG 0x402 // RO
| 0x403 | R/W | BCM_INT_TRIG_SOURCE_SELECT_REG | BCM core trigger source select just before BCM core: (used only for testing, option to override external trigger signal and be able to set trigger level via SW) bit0: 0 - (default, normal operation) trigger from trigger logic and source select (Harlink, backplane, SW) set by registers 0x012 and 0x013 is passed to the BCM core 1 - trigger signal to BCM core is bit1 of this register bit1: 0 - trigger signal it set to 0 (used to test baseline correction) 1 - trigger signal is set to 1 (used to test droop compensation) |  | #define BCM_INT_TRIG_SOURCE_SELECT_REG 0x403 // R/W
| 0x404 | R/W | BCM_INT_BUSY_IGNORE_REG | Option to ignore busy signal from BCM core when reading/writing from/to integration register array bit0: 0 - (default), when busy signal from BCM core is HI, writes to register array are ignored and write flag (bit4 in register 0x420) is set, reads from register array return value but also read flag is set (bit5 in register 0x420). Reading this register does not set read flag even if busy is HI!!! 1 - ignore busy, all writes to integration register array are executed, writes and reads are not flagged |  | #define BCM_INT_BUSY_IGNORE_REG 0x404 // R/W
BCM CORE CONTROL
| 0x410 | R/W | BCM_CTRL_RFQ_TRANSPARENCY | bit0-15: percentage of beam arriving after the RFQ due to the RFQ beam loss |  | #define BCM_CTRL_RFQ_TRANSPARENCY_REG 0x410 // R/W
| 0x411 | A/C | BCM_CTRL_DIFF_WARN_RESET | Auto-clear register (written value is automatically cleared after write enable from PCIe is deasserted) bit0: Reset for min/max values in FAST, MEDIUM FAST and SLOW transmission interlcoks Readback always returns 0x00000000. |  | #define BCM_CTRL_DIFF_WARN_RESET_REG 0x411 // AC
| 0x412 | R/W | BCM_CTRL_MIN_TRIG_PERIOD | bit0-15 : Min. trigger period (1/frequency) - equals the min. beam pulse period for all ADC channels, range 71 ms to 65 seconds |  | #define BCM_CTRL_MIN_TRIG_PERIOD_REG 0x412 // R/W
| 0x413 | R/W | BCM_CTRL_MAX_BEAMPULSE_WIDTH | bit0-12: Max. beam pulse width, same limit for all channels. Beam pulse width is calculated from the number of samples above 3 mA. Also the trigger pulse width is checked against this limit, range 5 us to 8.191 ms |  | #define BCM_CTRL_MAX_BEAMPULSE_WIDTH_REG 0x413 // R/W
| 0x414 | R/W | BCM_CTRL_ENABLE_CALIBRATION_PULSE | bit0: calibration pulse enable 0 - pulse disabled 1 - pulse enabled |  | #define BCM_CTRL_ENABLE_CALIBRATION_PULSE_REG 0x414 // R/W
| 0x415 | R/W | BCM_CTRL_BEAM_ABOVE_THRESHOLD | bit0-15: "beam above" threshold value for CH1. If beam pulse on CH1 is above this threshold then Harlink pin 3 is HI [signed, mA/256] |  | #define BCM_CTRL_ENABLE_CALIBRATION_PULSE_REG 0x414 // R/W
BCM CORE STATUS
| 0x420 | RO | BCM_STATUS | bit0: 1- main clock is missing or corrupted bit1: 1 - auxiliary clock is missing or corrupted bit4 : previous write status 0 – previous write to BCM register space was accepted, BCM core was not busy 1 - previous write to BCM register space was NOT accepted, BCM core WAS busy bit5 : previous read status 0 – previous write to BCM register space was accepted, BCM core was not busy 1 - previous write to BCM register space was NOT accepted, BCM core WAS busy bit8 : BCM core busy status signal from core bit9: same as bit8, but is alwasy 0 if bit0 in BCM_INT_BUSY_IGNORE register (0x404) is set to 1 |  | #define BCM_STATUS_REG 0x420 // RO
| 0x421 | RO | BCM_MEAS_CLK_FREQ_KHZ | Bit0-19 : Measured frequency of the main clock [kHz] |  | #define BCM_MEAS_CLK_FREQ_KHZ_REG 0x421 // RO
| 0x422 | RO | BCM_MEAS_TRIG_PERIOD | Bit0-31: Measured main trigger period (max. 45 sec) [1/88MHz] |  | #define BCM_MEAS_TRIG_PERIOD_REG 0x422 // RO
| 0x423 | RO | BCM_MEAS_TRIG_WID | Bit0-19: Measured main trigger pulse width (max. 11 ms) [1/88MHz] |  | #define BCM_MEAS_TRIG_WID_REG 0x423 // RO
| 0x424 | RO | BCM_MEAS_TIME_FLATTOP | Bit0-19: Duration of time window as defined for flattop calculation |  | #define BCM_MEAS_TIME_FLATTOP_REG 0x424 // RO
BCM CORE MPS CONTROL
| 0x430 | A/C | BCM_MPS_RESET | Auto-clear register (written value is automatically cleared after write enable from PCIe is deasserted) bit0: Reset "latched" alarms (BCM_MPS_HOLD_x registers) and first alarm readback (BCM_MPS_FIRST_x registers) Readback always returns 0x00000000. | 0x404 | #define BCM_MPS_RESET_REG 0x430 // AC
| 0x431 | R/W | BCM_MPS_ALL_ALARM_DISABLE | Disable for "MPS_stop_beam" signal (on Harlink output pin 4) to be asserted if any of the alarm bits is set bit0: 0 - if any of the alarm bits is 1 or main clock is missing then MPS_stop_beam is asserted 1 - assert MPS_stop_beam only if main clock is missing and ignore alarm bits | 0x403 | #define BCM_MPS_ALL_ALARM_DISABLE_REG 0x431 // R/W
| 0x432 | R/W | BCM_CLK_TRIG_MPS_ALARM_DISABLE | individual alarm disable for clock and trigger alarm bits bit0 : 0 - auxiliary clock (125Mhz) measurement alarm active 1 - alarm disabled bit1: 0 - main clock (88MHz) measurement alarm active 1 - alarm disabled bit2: 0 - alarm active for Trigger width longer than announced by Timing System 1 - alarm disabled bit3: 0 - alarm active for Trigger width shorter than 4.5us (4.5us is set in BCM PKG_TYPES.vhd) 1 - alarm disabled bit4: 0 - alarm active for check of the Trigger period less than limit from Timing System 1 - alarm disabled |  | #define BCM_CLK_TRIG_MPS_ALARM_DISABLE_REG 0x432 // R/W
| 0x433 | RO | BCM_CLK_TRIG_MPS_ALARM_HOLD | MPS "latched" alarms readback: bits which are '1' show alarms activated after the last MPS reset bit0 : 0 - Measurement of the auxiliary clock (125Mhz) based on main clock (88MHz) is IN range 1 - Measurement of the auxiliary clock (125Mhz) based on main clock (88MHz) is OUT of range bit1: 0 - Measurement of the main clock (88MHz) based on auxiliary clock (125MHz) is IN range 1 - Measurement of the main clock (88MHz) based on auxiliary clock (125MHz) is OUT of range bit2: 0 - Trigger width (5 us .. 6 ms) is ok 1 - Trigger width (5 us .. 6 ms) is longer than announced by Timing System bit3: 0 - Trigger width is ok 1 - Trigger width is shorter than 4.5us (4.5us is set in BCM PKG_TYPES.vhd) bit4: 0 - Trigger period (71 ms .. 30 s) is ok 1 - Trigger period (71 ms .. 30 s) is less than limit from Timing System | 0x421 | #define BCM_CLK_TRIG_MPS_ALARM_HOLD_REG 0x433 // RO
| 0x434 | RO | BCM_CLK_TRIG_MPS_ALARM_FIRST | first alarm readback: bits which are '1' show the first activated alarm(s); reset by writing 1 to the BCM_MPS_RESET register bit0: Measurement of the auxiliary clock (125Mhz) based on main clock (88MHz) is out of range bit1: Measurement of the main clock (88MHz) based on auxiliary clock (125MHz) is out of range bit2: Trigger width (5 us .. 6 ms) is longer than announced by Timing System bit3: Trigger width is shorter than 4.5us (4.5us is set in BCM PKG_TYPES.vhd) bit4: Trigger period (71 ms .. 30 s) is less than limit from Timing System | 0x421 | #define BCM_CLK_TRIG_MPS_ALARM_FIRST_REG 0x434 // RO
BCM ADC CONTROL CHn (n=5=ch1, n=6=ch2, n=E=ch10)
| 0xn00 | R/W | BCM_ADC_TRIG_FINE_DELAY | bit0-10: Trigger fine delay value to align the pulse edges with the trigger edges for each ADC individually. signed, 1/88M, range -11.6 .. +11.6 us | 0x406 | #define BCM_ADC_TRIG_FINE_DELAY_REG 0x00 // R/W
| 0xn01 | R/W | BCM_ADC_SCALE | bit0-15: Input scale factor to compensate amplification differences in the analogue input chains [unsigned, start value: approx. 25600] |  | #define BCM_ADC_SCALE_REG 0x01 // R/W
| 0xn02 | R/W | BCM_ADC_UPPER_THRESHOLD | bit0-15: Upper beam current threshold - active continuously. Negative values will result in continuous alarm; very high values will mask out the alarm completely; [signed, mA/256] |  | #define BCM_ADC_UPPER_THRESHOLD_REG 0x02 // R/W
| 0xn03 | R/W | BCM_ADC_LOWER_THRESHOLD | bit0-15: Lower beam current threshold - active during a defined interval based only on the trigger. With negative values, no alarm will be generated even without beam; very high values will always generate an alarm at every trigger. [signed, mA/256] |  | #define BCM_ADC_LOWER_THRESHOLD_REG 0x03 // R/W
| 0xn04 | R/W | BCM_ADC_ERRANT_THRESHOLD | bit0-15: Errant beam current threshold; with negative or close to zero values, an alarm will be generated even without beam; for very high values, never an alarm will be generated; [signed, mA/256] |  | #define BCM_ADC_ERRANT_THRESHOLD_REG 0x04 // R/W
| 0xn05 | R/W | BCM_ADC_OFFSET | bit0-15: ADC offset compensation; [signed, ADC_LSBs] |  | #define BCM_ADC_OFFSET_REG 0x05 // R/W
| 0xn06 | R/W | BCM_ADC_DROOPRATE | bit0-15 droop rate (depending on ACCT time constant), value of 32768 corresponds to a droop of 2.1%/ms [unsigned, 2^(-37)*88M] |  | #define BCM_ADC_DROOPRATE_REG 0x06 // R/W
| 0xn07 | R/W | BCM_ADC_ENABLE_PARAM_CHOPPER_RFQ | Configuration bits for ADCs, MEBT chopper and RFQ bit0: droop compensation and baseline correction enable bit, '0' - disabled, '1' - enabled) bit1: input noise filter (moving averager) enable bit; '0' - disabled, '1' - enabled bit4: beam pulse duration parameter; '0' - behind MEBT chopper, '1' - before MEBT chopper bit5: RFQ loss parameter; '0' - behind RFQ; '1' - before RFQ | 0x407, 0x408, 0x40A | #define BCM_ADC_ENABLE_PARAM_CHOPPER_RFQ_REG 0x07 // R/W
| 0xn08 | R/W | BCM_ADC_MPS_ALARM_DISABLE | alarm disable for ADC channels, 0 - alarm enabled, 1- alarm disabled bit0 - ADC CHn - upper current threshold bit1 - ADC CHn - lower current threshold bit2 - ADC CHn - errant beam threshold bit3 - ADC CHn - beam pulse longer than trigger bit4 - ADC CHn - beam pulse longer than limit bit5 - ADC CHn - overflow alarm inihibit for ADC channels bit6 - ADC CHn - underflow alarm inihibit for ADC channels bit7 - ADC CHn - adc stuck, value does not change | 0x407, 0x408, 0x40A | #define BCM_ADC_MPS_ALARM_DISABLE_REG 0x08 // R/W
BCM ADC MEASUREMENTS CHn (n=5=ch1, n=6=ch2, n=E=ch10)
| 0xn10 | RO | BCM_MEAS_ADC_OFFS_ERR_SHORT | bit0-15: ADC offset error averaged over the last 32 samples, [signed, ADC LSB] |  | #define BCM_MEAS_ADC_OFFS_ERR_SHORT_REG 0x10 // RO
| 0xn11 | RO | BCM_MEAS_ADC_OFFS_ERR_INTEG | bit0-23: ADC offset error integrated over a whole beam pulse period with beam, [signed, ADC_LSBs*2^19/88M] |  | #define BCM_MEAS_ADC_OFFS_ERR_INTEG_REG 0x11 // RO
| 0xn12 | RO | BCM_MEAS_TIME_TRIG_TO_PULSE | bit0-10: Measure time between rising trigger edge and rising beam pulse edg, [signed, 1/88M] |  | #define BCM_MEAS_TIME_TRIG_TO_PULSE_REG 0x12 // RO
| 0xn13 | RO | BCM_MEAS_DROOP_ERR | bit0-15: Measure error of droop compensation, [signed, @MW: unit tbd] |  | #define BCM_MEAS_DROOP_ERR_REG 0x13 // RO
| 0xn14 | RO | BCM_MEAS_BEAMPULSE_WIDTH | bit0-19: Measured beam pulse width; number of samples with amplitude above 3 mA, inside the "beam allowed" window, [unsigned, 1/88M] |  | #define BCM_MEAS_BEAMPULSE_WIDTH_REG 0x14 // RO
| 0xn15 | RO | BCM_MEAS_CHARGE | bit0-31: Charge of one pulse (accumulated samples inside the "beam allowed" window), [signed, mA/64/88M] |  | #define BCM_MEAS_CHARGE_REG 0x15 // RO
| 0xn16 | RO | BCM_MEAS_CHARGE_FLATTOP | bit0-31: Charge of one pulse (accumulated samples inside a specified window where the flattop is assumed), [signed, mA/64/88M] |  | #define BCM_MEAS_CHARGE_FLATTOP_REG 0x16 // RO
| 0xn17 | RO | BCM_MEAS_CALPULSE_AMPL_EARLY | bit0-15: Measured amplitudes of calibration pulse shortly after start of calibration pulse: starting 70 us after start of calibration pulse, [signed, mA/256] |  | #define BCM_MEAS_CALPULSE_AMPL_EARLY_REG 0x17 // RO
| 0xn18 | RO | BCM_MEAS_CALPULSE_AMPL_LATE | bit0-15: Measured amplitudes of calibration pulse shortly before end of calibration pulse, [signed, mA/256] |  | #define BCM_MEAS_CALPULSE_AMPL_LATE_REG 0x18 // RO
| 0xn19 | RO | BCM_ADC_MPS_ALARM_HOLD | latched alarm readback: bits which are '1' show alarms activated after the last MPS reset; reset by writing 1 to the BCM_MPS_RESET register bit0 - ADC CHn - upper current threshold bit1 - ADC CHn - lower current threshold bit2 - ADC CHn - errant beam threshold bit3 - ADC CHn - beam pulse longer than trigger bit4 - ADC CHn - beam pulse longer than limit bit5 - ADC CHn - overflow alarm inihibit for ADC channels bit6 - ADC CHn - underflow alarm inihibit for ADC channels bit7 - ADC CHn - adc stuck, value does not change |  | #define BCM_ADC_MPS_ALARM_HOLD_REG 0x19 // RO
| 0xn1A | RO | BCM_ADC_MPS_ALARM_FIRST | first alarm readback: bits which are '1' show the first activated alarm(s); reset by writing 1 to the BCM_MPS_RESET register bit0 - ADC CHn - upper current threshold bit1 - ADC CHn - lower current threshold bit2 - ADC CHn - errant beam threshold bit3 - ADC CHn - beam pulse longer than trigger bit4 - ADC CHn - beam pulse longer than limit bit5 - ADC CHn - overflow alarm inihibit for ADC channels bit6 - ADC CHn - underflow alarm inihibit for ADC channels bit7 - ADC CHn - adc stuck, value does not change |  | #define BCM_ADC_MPS_ALARM_FIRST_REG 0x1A // RO
BCM DIFF CONTROL n, (n=5=ch1, n=6=ch2, n=E=ch10)
| 0xn20 | R/W | BCM_DIFF_SELECT_CHAN_INPUT_A | bit0-3: select source for the differential channel input A. Available sources are ADC channels and fiber inputs |  | #define BCM_DIFF_SELECT_CHAN_INPUT_A_REG 0x20 // R/W
| 0xn21 | R/W | BCM_DIFF_SELECT_CHAN_INPUT_B | bit0-3: select source for the differential channel input B. Available sources are ADC channels and fiber inputs |  | #define BCM_DIFF_SELECT_CHAN_INPUT_B_REG 0x21 // R/W
| 0xn22 | R/W | BCM_DIFF_DELAY | bit0-10: delay to be added to one of the channels of a differential pair to compensate beam arrival time differences and different cable lengths; [signed, 1/88M], range -11.6 .. +11.6 us |  | #define BCM_DIFF_DELAY_REG 0x22 // R/W
| 0xn23 | R/W | BCM_DIFF_RELAX_AT_SLOPE | bit0-3: Relax parameter depending on the properties of the BCTs connected to the differential pair; [integer 0..15] @MW: more explanation necessary when implemented! |  | #define BCM_DIFF_RELAX_AT_SLOPE_REG 0x23 // R/W
| 0xn24 | R/W | BCM_DIFF_FAST_THRESH | bit0-14: Threshold for the FAST absolute value of beam current difference (weighted with the "Relax parameter") between the two channels of a differential pair, [unsigned, mA/256] | 0x405 | #define BCM_DIFF_FAST_THRESH_REG 0x24 // R/W
| 0xn25 | R/W | BCM_DIFF_MEDIUM_THRESH | bit0-31: Threshold for ACCUMULATED CHARGE DIFFERENCE over a moving time window defined by BCM_DIFF_MEDIUM_WIDTH1 and BCM_DIFF_MEDIUM_WIDTH2 registers; [unsigned, mA/32/88M] | 0x405 | #define BCM_DIFF_MEDIUM_THRESH_REG 0x25 // R/W
| 0xn26 | R/W | BCM_DIFF_MEDIUM_WIDTH_1 | bit0-4: Averaging window width factor 1 (as large as possible, should be > 15 for all cases when the window is > 15/88M); [integer] | 0x405 | #define BCM_DIFF_MEDIUM_WIDTH_1_REG 0x26 // R/W
| 0xn27 | R/W | BCM_DIFF_MEDIUM_WIDTH_2 | bit0-13: Averaging window width factor 2 (as small as possible); [integer] | 0x405 | #define BCM_DIFF_MEDIUM_WIDTH_2_REG 0x27 // R/W
| 0xn28 | R/W | BCM_DIFF_SLOW_THRESH | bit0-30: Threshold for ACCUMULATED CHARGE over the total time allowed by the "beam allowed" time window; [unsigned, mA/32/88M] | 0x405 | #define BCM_DIFF_SLOW_THRESH_REG 0x28 // R/W
| 0xn29 | R/W | BCM_DIFF_MPS_ALARM_DISABLE | alarm disable for DIFF channels, 0 - alarm enabled, 1- alarm disabled bit0 - DIFF CHn - Fast differential threshold bit1 - DIFF CHn - Medium differential threshold bit2 - DIFF CHn - Slow differential threshold | 0x405 | #define BCM_DIFF_MPS_ALARM_DISABLE_REG 0x29 // R/W
BCM DIFF STATUSn (n=5=ch1, n=6=ch2, n=E=ch10)
| 0xn30 | RO | BCM_DIFF_FAST_MIN | bit0-15: Minimum of the FAST difference (as applied to the threshold comparator) since the last pulse of "warn_reset", enabled during "beam allowed" time window; [signed, mA/128] |  | #define BCM_DIFF_FAST_MIN_REG 0x30 // RO
| 0xn31 | RO | BCM_DIFF_FAST_MAX | bit0-15: Maximum of the FAST difference (as applied to the threshold comparator) since the last pulse of "warn_reset", enabled during "beam allowed" time window; [signed, mA/128] |  | #define BCM_DIFF_FAST_MAX_REG 0x31 // RO
| 0xn32 | RO | BCM_DIFF_MEDIUM_MIN | bit0-15: Minimum of the MEDIUM FAST difference (as applied to the threshold comparator) since the last pulse of "warn_reset", enabled during "beam allowed" time window; [signed, mA/16/88M] |  | #define BCM_DIFF_MEDIUM_MIN_REG 0x32 // RO
| 0xn33 | RO | BCM_DIFF_MEDIUM_MAX | bit0-15: Maximum of the MEDIUM FAST difference (as applied to the threshold comparator) since the last pulse of "warn_reset", enabled during "beam allowed" time window; [signed, mA/16/88M] |  | #define BCM_DIFF_MEDIUM_MAX_REG 0x33 // RO
| 0xn34 | RO | BCM_DIFF_SLOW_MIN | bit0-15: Minimum of the SLOW difference (as applied to the threshold comparator) since the last pulse of "warn_reset", enabled during "beam allowed" time window; [signed, mA/16/88M] |  | #define BCM_DIFF_SLOW_MIN_REG 0x34 // RO
| 0xn35 | RO | BCM_DIFF_SLOW_MAX | bit0-15: Maximum of the SLOW difference (as applied to the threshold comparator) since the last pulse of "warn_reset", enabled during "beam allowed" time window; [signed, mA/16/88M] |  | #define BCM_DIFF_SLOW_MAX_REG 0x35 // RO
| 0xn36 | RO | BCM_DIFF_MPS_ALARM_HOLD | latched alarm readback: bits which are '1' show alarms activated after the last MPS reset; reset by writing 1 to the BCM_MPS_RESET register bit0 - DIFF CHn - Fast differential threshold bit1 - DIFF CHn - Medium differential threshold bit2 - DIFF CHn - Slow differential threshold" |  | #define BCM_DIFF_MPS_ALARM_HOLD_REG 0x36 // RO
| 0xn37 | RO | BCM_DIFF_MPS_ALARM_FIRST | first alarm readback: bits which are '1' show the first activated alarm(s); reset by writing 1 to the BCM_MPS_RESET register bit0 - DIFF CHn - Fast differential threshold bit1 - DIFF CHn - Medium differential threshold bit2 - DIFF CHn - Slow differential threshold" |  | #define BCM_DIFF_MPS_ALARM_FIRST_REG 0x37 // RO
BCM FIBER OUT DATA SELECT (n=5=ch1, n=6=ch2)
| 0xn40 | R/W | BCM_FIBER_OUT_DATA_SELECT | bit0-5: select output data stream (88 MSPS) for fiber output ch, representing processed ADC data stream to be sent to another FPGA module for diff. comparison |  | #define BCM_FIBER_OUT_DATA_SELECT_REG 0x40 // RO
BCM PROBE SOURCE SELECT (n=5=ch1, n=6=ch2, n=7=ch3, n=8=ch4)
| 0xn50 | R/W | BCM_PROBE_SOURCE_SELECT | bit0-5: Select source for probe channel n (up to 64 possibilities per channel) to be stored in RAM |  | #define BCM_PROBE_SOURCE_SELECT_REG 0x50 // RO